## partlist
Part | Value | Quantity | Description | Source
C1 | 0.0047uF | 1 |  | digikey BC2683CT-ND
C2 | 2.2uF | 1 |  | digikey 445-173575-1-ND
C3 | 0.047uF | 1 |  | digikey BC2686CT-ND
C4-C14 | 0.1uF | 11 | bypass capacitor | digikey 399-4264-ND
| 470uf/16V | 1 | additional stability when using pi; place across the 5V and GND pins of SV1
D1, D2 | 1N4148 | 2 |  | digikey 1N4148FS-ND
IC1 | 28C64 | 1 | EEPROM | digikey AT28C64B-15PU-ND
IC2 | AS6C62256 | 1 | RAM | digikey 1450-1182-5-ND (use the 70ns version, not the 55ns)
IC3 | 6821 PIA | 1 | PIA | ebay
IC4 | ATF16V8BP3 | 1 | PLD address decode | digikey ATF16V8B-15PU-ND
IC5 | MAX202 | 1 | serial driver | digikey MAX202ECPE+-ND
IC6 | MC3302P | 1 | comparator | digikey 296-17223-5-ND
J1 | DCJACK 5.5x2.1 | 1 | [Optional] external power | digikey CP-002A-ND (not verified, looks right)
JP1 | 1x3 header |  | [Optional] spare input to PLD | digikey, S1012EC-40-ND (cut to size)
JP2 | 2x6 header |  | Baud select jumper
JP3 | 1x2 header |  | Jumper, enables power from ET3400
JP4 | 1x2 header |  | Jumper, enables power to pi socket
JP5 | 1x3 header |  | Jumper, cassette output gain
JP6 | 2x2 header |  | Jumpers, ser output | digikey, S2012EC-20-ND (cut to size)
JP7 | 2x2 header |  | Jumpers, max202
R1, R5, R8 | 100K | 3 |  | digikey S100KCACT-ND
R2, R4, R9, R10 | 1K | 4 |  | digikey S1KCACT-ND
R3, R7, R11, R20 | 10K | 4 |  | digikey S10KCACT-ND
R6 | 3.3K | 1 |  | digikey S3.3KCACT-ND
R12 | 100 ohm | 1 |  | digikey S130CACT-ND
R13-R19 | 150 ohm | 7 | RasPi protection resistors | digikey S150CACT-ND
R21 | 0 (jumper) | 1 | a chunk of wire will do
RN1 | 2.2K x 6 SIP | 1 | 2.2Kx6 bussed sip resistor | digikey 4607X-101-222LF-ND
SV1 | 1x5 RA header | 1 | [Optional] I2C header from pi | digikey S1111EC-40-ND (cut to size)
SV2 or SV3 | 1x4 RA header | 1 |  | digikey S1132EC-40-ND (cut to size, tall)
U$2 | 2x40 header | 1 |  | digikey, S2012EC-20-ND (cut to size)
X1 | RASPI_BOAR |  | [Optional] Header for Pi Zero W
| shunt jumpers |  |  | Digikey, S9337-ND
CAB1 | 40-ribbon |  | 40 pin ribbon cable |  | ETA-3400 to ET-3400 cable
IDC1, IDC2 | 2x20 IDC conn |  | 2x20 IDC ribbon cable connector |  | ETA-3400 to ET-3400 connectors